## LM324 Q=4
Input parameters
f0 | 40 | kHz
BW | 10 | kHz
C | 330 | pF | https://jlcpcb.com/partdetail/2016-CL10C331JB8NNNC/C1664
GBW | 1.2 | MHz | LM324, TI datasheet.
Parameters in SI units
f0 | 40000 | Hz
BW | 10000 | Hz
C | 3.3e-10 | F
GBW | 1200000 | Hz
Components values
#VALUE! | 75516.1014 | Ohm
#VALUE! | 1507.1491 | Ohm
Frequency of the parasitic low-pass (pole)
fp | 1532773.1092 | Hz
fp | 1.5328 | MHz | Yes, this is a little higher than GBW.
Validity conditions
| 153.2773 | >> 1 | Hypothesis used in factorisation. OK.